## Fusion 360 BOM
Part Numbers (w/link) | Description | Where to Buy | Quantity in Build | QTY in Pack | Pack QTY | Pack Cost ($) | Unit Cost ($) | Total Cost
c0-11dd2e-d | CLICK Ethernet Standard PLC, 24 VDC required, Ethernet and serial ports, Discrete Input: 8-point, DC, Discrete Output: 6-point, sourcing. | Automation Direct | 1 | 1 | 1 | 160 | 160 | 160
MES-302P-RYG | Patlite LED signal tower, (3) tiers, 25mm diameter, red/amber/green, permanent light function, 24 VDC, PNP polarity, clear lens, 40mm body length, silver, 360 degree viewing angle, direct mount, IP65. | Automation Direct | 1 | 1 | 1 | 139 | 139 | 139
a32070dd-m | NITRA pneumatic air cylinder, non-repairable, 2in bore, 7in stroke, double acting, magnetic piston, double end mount. | Automation Direct | 1 | 1 | 1 | 96 | 96 | 96
cps9m-ap-a | NITRA cylinder switch, round, PNP, N.O. output, 5-28 VDC operating voltage, LED indication, 9.8ft (3.00m) 3-wire pigtail with wire leads, 1/4in round slot mount, for position sensing. | Automation Direct | 4 | 1 | 4 | 16 | 16 | 64
a20040dd-m | NITRA pneumatic air cylinder, non-repairable, 1-1/4in bore, 4in stroke, double acting, magnetic piston, double end mount. | Automation Direct | 1 | 1 | 1 | 55 | 55 | 55
AVS-5212-24D | NITRA solenoid valve, 5-port (4-way), 2-position, single solenoid spring return, (1) 1/4in female NPT inlet(s), (2) 1/4in female NPT outlet(s), (2) 1/8in female NPT exhaust(s), Cv=0.89, 24 VDC, 3.0W, 11mm DIN style wiring plug. | Automation Direct | 2 | 1 | 2 | 25.5 | 25.5 | 51
qmrn-0p-0a | Photoelectric sensor, rectangular, polarized retroreflective, visible red light emission, 0.1-5m sensing distance, selectable light-on/dark-on, PNP, adjustable, 3-wire, pigtail. | Automation Direct | 1 | 1 | 1 | 46.5 | 46.5 | 46.5
7546K27 | Plastic Enclosed Push-Button Switch, 2 Flush Buttons, Vertical Line, Circle | McMasterCarr | 1 | 1 | 1 | 43.38 | 43.38 | 43.38
c0-01ac | CLICK AC power supply, 100-240 VAC nominal input, 24 VDC nominal output, 1.3A continuous. | Automation Direct | 1 | 1 | 1 | 42.5 | 42.5 | 42.5
qmr8-0p-0a | Photoelectric sensor, rectangular, diffuse, visible red light emission, 0-1m sensing distance, selectable light-on/dark-on, PNP, adjustable, 3-wire, pigtail. | Automation Direct | 1 | 1 | 1 | 41.5 | 41.5 | 41.5
3259T117 | Strut Channel Nut, Easy-Position, 3/8"-16 Thread Size | McMasterCarr | 12 | 5 | 3 | 12.68 | 2.536 | 30.432
3310T616 | Strut Channel, Low-Profile, Slotted Hole, Zinc-Plated Steel (24") | McMasterCarr | 3 | 1 | 3 | 7.7 | 7.7 | 23.1
amb-11 | NITRA mounting bracket, zinc plated steel. For use with 2in bore A-series cylinders. | Automation Direct | 2 | 1 | 2 | 11.5 | 11.5 | 23
AF2-223 | NITRA pneumatic filter, particulate and moisture separation, 1/4in female NPT inlet(s), 1/4in female NPT outlet(s), manual/semi-automatic drain, polycarbonate bowl, metal bowl guard. For use with Ax-22 series air prep components. | Automation Direct | 1 | 1 | 1 | 21 | 21 | 21
N14BLU100 | NITRA pneumatic tubing, nylon 12, blue, 1/4in outside diameter, 0.180in inside diameter, 100ft package. | Automation Direct | 1 | 1 | 1 | 19.5 | 19.5 | 19.5
3259T116 | Strut Channel Nut, Easy-Position, 1/4"-20 Thread Size | McMasterCarr | 10 | 5 | 2 | 9.62 | 1.924 | 19.24
Can Slide | 3-1/2" OD {A} x 3.260" ID {B} x .120" Wall {C} DOM Steel Tube-By the Inch, 6.5 in. | Speedy Metals | 1 | 1 | 1 | 15.96 | 15.96 | 15.96
fvs14-14n | NITRA pneumatic push-to-connect fitting, elbow flow control valve, rotating, meter-out, thermoplastic (PBT) body, nickel-plated brass threads, 1/4in tube to 1/4in NPT connection(s). Package of 2. | Automation Direct | 2 | 2 | 1 | 14.5 | 7.25 | 14.5
kn-tl14 | Konnect-It screw triple-level feedthrough terminal block, accepts wire size 24-12 AWG, gray, 24A, 300V rated (UL), 35mm DIN rail mount, 100kA SCCR. Package of 20. For use with jumpers KN-2JTL12, KN-3JTL12, KN-4JTL12 and KN-10JTL12. | Automation Direct | 10 | 20 | 1 | 27 | 1.35 | 13.5
fvs14-18n | NITRA pneumatic push-to-connect fitting, elbow flow control valve, rotating, meter-out, thermoplastic (PBT) body, nickel-plated brass threads, 1/4in tube to 1/8in NPT connection(s). Package of 2. |  | 2 | 2 | 1 | 13.5 | 6.75 | 13.5
AM-522 | NITRA pneumatic valve manifold, aluminum, (2) stations, (2) 1/4in female NPT inlet(s), (4) 1/4in female NPT exhaust(s). For use with AVS-52 series directional control valves. | Automation Direct | 1 | 1 | 1 | 12 | 12 | 12
Flat Stock | 2 in. x 36 in. Aluminum Flat Bar with 1/8 in. Thick | Home Depot | 1 | 1 | 1 | 11.48 | 11.48 | 11.48
Slide Support | 1/4" {A} x 2" {B} x 3" {C} Angle 6061-T6 Aluminum, Extruded-By the Inch, 8 in. | Speedy Metals | 1 | 1 | 1 | 10.72 | 10.72 | 10.72
Inlet Pipe | 3 in. x 2 ft. PVC DWV Sch. 40 Pipe | Home Depot | 1 | 1 | 1 | 10.24 | 10.24 | 10.24
47865K41 | Brass On/Off Valve, with Lever Handle, 1/4 NPT Female x 1/4 NPT Male | McMasterCarr | 1 | 1 | 1 | 10.02 | 10.02 | 10.02
amb-7 | NITRA mounting bracket, zinc plated steel. For use with 1-1/4 and 1-1/2in bore A-series cylinders. | Automation Direct | 2 | 1 | 2 | 5 | 5 | 10
AN-114-12 | NITRA mounting nut, 1-1/4-12 UNF thread, zinc plated steel. For use with A-series cylinders. | Automation Direct | 2 | 1 | 2 | 4.75 | 4.75 | 9.5
am-52gs | NITRA manifold mounting set, for use with AM-52 series manifolds. (included with manifold) | Automation Direct | 2 | 1 | 0 | 4 | 4 | 8
3310T614 | Strut Channel, Low-Profile, Slotted Hole, Zinc-Plated Steel (12") | McMasterCarr | 2 | 1 | 2 | 3.85 | 3.85 | 7.7
SZL-001 | Patlite L-shaped mounting bracket, side mount, 75 x 80 x 32mm, silver, steel. For use with 40mm terminal elements. | Automation Direct | 1 | 1 | 1 | 6.75 | 6.75 | 6.75
me14-14n | NITRA pneumatic push-to-connect fitting, male, elbow, rotating, thermoplastic (PBT) body, nickel-plated brass threads, 1/4in tube to 1/4in NPT connection(s). Package of 5. | Automation Direct | 4 | 5 | 1 | 7.75 | 1.55 | 6.2
st102 | Mounting bracket, right-angle horizontal, 304 stainless steel. For use with QM & FM series photoelectric sensors. Mounting hardware included. | Automation Direct | 2 | 1 | 2 | 3 | 3 | 6
90107A127 | 316 Stainless Steel Washer, for 3/8" Screw Size, 0.406" ID, 0.75" OD | McMasterCarr | 16 | 25 | 1 | 8.8 | 0.352 | 5.632
33125T136 | Strut Channel Bracket, Elbow, Zinc-Plated Steel, 3-1/2" Length | McMasterCarr | 2 | 1 | 2 | 2.53 | 2.53 | 5.06
3115T220 | Strut-Mount Metal Routing Clamp, Zinc-Plated Steel, 3-1/2" ID, 7/64" Thick | McMasterCarr | 2 | 1 | 2 | 2.44 | 2.44 | 4.88
8961K104 | Zinc-Plated Steel DIN 3 Rail, 10-13/16" Long | McMasterCarr | 1 | 1 | 1 | 4.03 | 4.03 | 4.03
ms14-14n | NITRA pneumatic push-to-connect fitting, male, straight, nickel-plated brass body, nickel-plated brass threads, 1/4in tube to 1/4in NPT connection(s). Package of 5. | Automation Direct | 4 | 5 | 1 | 4.75 | 0.95 | 3.8
90128A206 | Zinc-Plated Alloy Steel Socket Head Screw, 8-32 Thread Size, 1-3/4" Long | McMasterCarr | 4 | 10 | 1 | 7.63 | 0.763 | 3.052
50785K142 | High-Pressure Brass Pipe Fitting, Locknut, 1/4 NPT Female | McMasterCarr | 1 | 1 | 1 | 2.44 | 2.44 | 2.44
BFRHP-14N | NITRA pneumatic threaded fitting, recessed hex plug, brass body, 1/4in male NPT. Package of 5. | Automation Direct | 3 | 4 | 1 | 3 | 0.75 | 2.25
kn-eb7-10 | Konnect-It screw-down end bracket, 10mm wide. Package of 10. For use with 35mm DIN rail. | Automation Direct | 3 | 10 | 1 | 6.75 | 0.675 | 2.025
an-34-16 | NITRA mounting nut, 3/4-16 UNF thread, zinc plated steel. For use with A-series cylinders. (included with cylinder) | Automation Direct | 2 | 1 | 0 | 1 | 1 | 2
rl116-1 | Reflector, rectangular, 41mm x 60mm. For use with polarized reflective photoelectric sensors. | Automation Direct | 1 | 1 | 1 | 2 | 2 | 2
92865A624 | Medium-Strength Grade 5 Steel Hex Head Screw, Zinc-Plated, 3/8"-16 Thread Size, 1" Long | McMasterCarr | 10 | 50 | 1 | 9.7 | 0.194 | 1.94
sbf-14n | NITRA pneumatic exhaust silencer, sintered bronze, flat, 1/4in male NPT. Package of 2. | Automation Direct | 1 | 2 | 1 | 2.75 | 1.375 | 1.375
92865A626 | Medium-Strength Grade 5 Steel Hex Head Screw, Zinc-Plated, 3/8"-16 Thread Size, 1-1/4" Long | McMasterCarr | 4 | 50 | 1 | 10.9 | 0.218 | 0.872
90107A029 | 316 Stainless Steel Washer, for 1/4" Screw Size, 0.281" ID, 0.625" OD | McMasterCarr | 12 | 100 | 1 | 7.11 | 0.0711 | 0.8532
92865A540 | Medium-Strength Grade 5 Steel Hex Head Screw, Zinc-Plated, 1/4"-20 Thread Size, 3/4" Long | McMasterCarr | 7 | 100 | 1 | 8.53 | 0.0853 | 0.5971
91247A546 | Medium-Strength Grade 5 Steel Hex Head Screw, Zinc-Plated, 1/4"-20 Thread Size, 1-1/2" Long, Partially Threaded | McMasterCarr | 4 | 100 | 1 | 11.67 | 0.1167 | 0.4668
92949A332 | 18-8 Stainless Steel Button Head Hex Drive Screw, 5-40 Thread Size, 3/4" Long | McMasterCarr | 5 | 100 | 1 | 6.63 | 0.0663 | 0.3315
90107A006 | 316 Stainless Steel Washer, for Number 5 Screw Size, 0.141" ID, 0.281" OD | McMasterCarr | 9 | 100 | 1 | 3.36 | 0.0336 | 0.3024
90631A006 | Low-Strength Steel Nylon-Insert Locknut, Zinc-Plated, 5-40 Thread Size | McMasterCarr | 9 | 100 | 1 | 2.88 | 0.0288 | 0.2592
kn-ectl | Konnect-It terminal block end cover, gray. Package of 10. For use with KN-TL14 series terminal blocks. | Automation Direct | 1 | 10 | 1 | 2.5 | 0.25 | 0.25
90107A010 | 316 Stainless Steel Washer, for Number 8 Screw Size, 0.174" ID, 0.375" OD | McMasterCarr | 6 | 100 | 1 | 3.45 | 0.0345 | 0.207
92949A135 | 18-8 Stainless Steel Button Head Hex Drive Screw, 5-40 Thread Size, 1/2" Long | McMasterCarr | 4 | 100 | 1 | 4.88 | 0.0488 | 0.1952
92196A245 | 18-8 Stainless Steel Socket Head Screw, 10-24 Thread Size, 3/4" Long | McMasterCarr | 2 | 100 | 1 | 9.67 | 0.0967 | 0.1934
95615A140 | Medium-Strength Steel Nylon-Insert Locknut, Grade 5, Zinc-Plated, 3/8"-16 Thread Size | McMasterCarr | 2 | 100 | 1 | 8.97 | 0.0897 | 0.1794
94846A525 | Medium-Strength Steel Thin Hex Nut, Grade 5, Zinc-Plated, 1/2"-20 Thread Size | McMasterCarr | 1 | 50 | 1 | 7.43 | 0.1486 | 0.1486
90107A011 | 316 Stainless Steel Washer, for Number 10 Screw Size, 0.203" ID, 0.438" OD | McMasterCarr | 4 | 100 | 1 | 3.64 | 0.0364 | 0.1456
90631A009 | Low-Strength Steel Nylon-Insert Locknut, Zinc-Plated, 8-32 Thread Size | McMasterCarr | 4 | 100 | 1 | 3.16 | 0.0316 | 0.1264
94846A520 | Medium-Strength Steel Thin Hex Nut, Grade 5, Zinc-Plated, 7/16"-20 Thread Size | McMasterCarr | 1 | 50 | 1 | 6.22 | 0.1244 | 0.1244
90631A011 | Low-Strength Steel Nylon-Insert Locknut, Zinc-Plated, 10-24 Thread Size | McMasterCarr | 2 | 100 | 1 | 3.31 | 0.0331 | 0.0662
95615A120 | Medium-Strength Steel Nylon-Insert Locknut, Grade 5, Zinc-Plated, 1/4"-20 Thread Size | McMasterCarr | 1 | 100 | 1 | 4.39 | 0.0439 | 0.0439
Slide Cylinder Spacer | Custom made part | DIY | 2 | 1 | 2 | 0 | 0 | 0
Crush Cylinder Spacer | Custom made part | DIY | 2 | 1 | 2 | 0 | 0 | 0
Crush Piston | Custom made part | DIY | 1 | 1 | 1 | 0 | 0 | 0
Upper Sensor Bracket | Custom made part | DIY | 1 | 1 | 1 | 0 | 0 | 0
Lower Sensor Bracket | Custom made part | DIY | 1 | 1 | 1 | 0 | 0 | 0
Reflector Bracket | Custom made part | DIY | 1 | 1 | 1 | 0 | 0 | 0
Air Blow Bracket | Custom made part | DIY | 1 | 1 | 1 | 0 | 0 | 0
Manifold Bracket | Custom made part | DIY | 1 | 1 | 1 | 0 | 0 | 0